## Sheet1
Autonomous Fire Fighting Robot
Vendor | Model | Flow Rate | Max Reach | Speed | Camera/Sensor | Features / Parameters | Remote Control Distance | Configuration (Optional) | Certification | Datasheet
Shark Robotics | Colossus | 3000 litres/min |  | 7 km/h | Zoom X 30 Thermal Camera | Climbing angle: (Slope - up to 40° / Side slope - up to 35°); Obstacle clearance: Up to 30 cm; Resistant to heat waves (up to 900°C) | IK-Shark (300 m at sight); GCS-Shark (500 m at sight) | Long Distance Transmission: Mesh Relay Option; Sensors Tray: CBRN, gas; Extra batteries; Control camera on the front; Connection cable | IP67 waterproof | Colossus
CITIC Group | RXR-MC80JD |  |  |  |  | Spray mode: water / foam; Drag two 60m water hoses; Automatic sprinkling cooling system | 1 km | Environment acquisition; Heat eye detection; Remote hose drop; Internet connection; Sound and image collection | IP65 waterproof | RXR-MC80JD
fourobot | RXR-M30D-13 | 30 litres/s | 40 m | 1 m/s |  | Spray mode: waterspout / water mist; Climbing angle: Slope - up to 30° | 200 m | Self cooling; Multifunction bucket; Communication support; Light Alarm; Rescue cart | IP65 waterproof, CE, ISET, ISO 9001 | RXR-M30D-13
Milrem Robotic | Multiscope Rescue with Hydra | 3000 litres/min | 62 m | 20 km/h |  | Spray mode: water / foam; Climbing angle: Slope - up to 30°; Ground clearance: 40 - 60 cm; Two fire monitors able to rotate 360°; Two cooling sprinkles to protect vehicle; Drag four water hose |  |  |  | Multiscope Rescue with Hydra
UniFire | FlameRanger | FORCE 50 (2200 litres/min); FORCE 80 (5500 litres/min) | FORCE 50 (65 m); FORCE 80 (85 m) |  | FireTIR; Tyco FV311 | Manual Remote Control (Industrial remote, Smartphone App, CANbus Joystick, PC interfaces) |  | Swing Arms; Extending Boom; Mounting Pipes; Valve & Actuator; Robotic Platform; Customized GUIs | FV311 (ATEX, IECEx, FM, EN54, and CSA) | FlameRanger